## EVO II RTK V3
EVO II RTK Series V3 Specifications
Aircraft
Weight (With propellers, battery and RTK module) | 1250g±0.5g（EVO II Dual 640T RTK V3） 1237g±0.5g（EVO II Pro RTK V3)
Max takeoff weight | 1999 g
Size(L*W*H) | 230*130*143mm（folded） 457*558*143mm（unfolded）
Wheelbase | 397 mm
Maximum Service Ceiling Altitude | 7000 m
Max ascent speed | 8 m/s (Ludicrous)
Max descent speed | 4 m/s (Ludicrous)
Max horizontal flight speed | 20m/s (Ludicrous)
Max flight distance (no wind) | 21 km
Max angular velocity | 120°/s
Max tilt angle | 33° (Ludicrous)
Max flight time | 36 min
Max hovering time (no wind) | 32 min
Operating temperature range | -10℃ ~ 40℃
Maximum resistance to wind | 27mph, 12 m/s (Take-off and landing)
Operating frequency | 902-928MHz (FCC Only) 2.400-2.4835GHz 5.725-5.850GHz
Transmission power(E.I.R.P) | 900M FCC/ ISED：≤31dBm 2.4G FCC/ ISED：≤32dBm SRRC/CE/MIC/RCM：≤20dBm 5.8G FCC/ISED/SRRC/MIC：≤33dBm CE/ RCM：≤14dBm
Hovering accuracy | When RTK is enabled and working normally: Vertical: ±0.1 m; Horizontal: ±0.1 m
Vertical: ±0.1 m (when the visual positioning is working normally); ±0.5 m (when GNSS works normally) Horizontal: ±0.3 m (when the visual positioning is working normally); ±1.5 m (when GNSS works normally)
Image position compensation | The position of the camera center relative to the phase center of the airborne A-RTK antenna, under the body axis system: (-2.63, 0.31, 83.5) mm, and the photo EXIF coordinates have been compensated. The positive XYZ axis of the body axis system points to the front, right, and bottom of the aircraft respectively.
Internal storage | 8GB
SD storage | max. support 256GB (UHS-3 or Class 10)
GNSS
Single frequency high sensitivity GNSS | GPS+BeiDou+Galileo（Asia） GPS+GLONASS+Galileo（Other areas）
Multi-frequency multi-system high-precision RTK GNSS | Frequency points used： GPS：L1/L2； GLONASS：L1/L2； BeiDou：B1/B2； Galileo：E1/E5
First positioning time: <50 s
Positioning accuracy: vertical 1.5 cm + 1 ppm (RMS); Horizontal 1 cm + 1 ppm (RMS) 1 ppm means that the error increases by 1 mm for every 1 km the aircraft moves
Gimbal
Gimbal | 3-axis stabilization
Mechanical range | Tilt: -135° to +45°; Pan: -100° to +100°
Controllable rotation range | Tilt: -90° to +30°; Pan: -90° to +90°
Max control speed (Tilt) | 300°/s
Angular Vibration Range | ±0.005°
Remote controller and image transmission
Operating frequency | 902-928MHz (FCC Only) 2.400-2.4835GHz 5.725-5.850GHz
Transmission power(E.I.R.P) | FCC：≤33dBm CE：≤20dBm@2.4G，≤14dBm@5.8G SRRC：≤20dBm@2.4G，≤33dBm@5.8G/5.7G
Max Transmission Distance (unobstructed, free of interference) | FCC：15km CE：8km
Display screen | 2048x1536 60fps
Battery | 5800mAh
Operating time | 3 hours (Max. Brightness) 4.5 hours (50% Brightness)
Charging time | 120 minutes
Internal Storage | ROM 128GB
Sensing system
Sensing system type | Omnidirectional sensing system
Forward | Accurate measurement range: 0.5-18 m Effective sensing speed: <12m/s Viewing angle: Horizontal: 60°, Vertical: 80°
Backward | Accurate measurement range: 0.5-16 m Effective sensing speed: <12m/s Viewing angle: Horizontal: 60°, Vertical: 80°
Upward | Accurate measurement range: 0.5-10 m Effective sensing speed: <5m/s Viewing angle: Horizontal: 65°, Vertical: 50°
Downward | Accurate measurement range: 0.5-10 m Effective sensing speed: <5m/s Viewing angle: horizontal: 100°, vertical: 80°
Left and right | Accurate measurement range: 0.5-10 m Effective sensing speed: <5m/s Viewing angle: horizontal: 65°, vertical: 50°
Operating Environment | Forward, Backward and Sides: Surface with clear pattern and adequate lighting (lux > 15) Upward: Detects diffuse reflective surfaces (>20%) (walls, trees, people, etc.) Downward: Surface with clear pattern and adequate lighting (lux > 15) Detects diffuse reflective surfaces (>20%) (walls, trees, people, etc.)
EVO II Pro RTK V3 visual camera
Sensor | 1 inch CMOS; 20M pixels
Lens | FOV: 82° 35 mm format equivalent focal length: 29 mm Aperture: f/2.8 - f/11 Focus range: 0.5 m to infinity
ISO range | Video: 100-44000 Photos: 100-6400
Shutter speed | Photo mode: 1/8000 ~ 8s Other: 1/8000 ~ 1/frame rates
Zoom | 1-16x (up to 3x lossless zoom)
Photo mode | Single shot/Burst shooting/AEB/Time Lapse/HDR
Maximum photo size | 5472*3648 (3:2) 5472*3076 (16:9) 3840*2160 (16:9)
Image Format | JPG (default) /12bits DNG / JPG+12bits DNG
Photo mode | 5472x3076P30/P25/P24 3840x2160P60/P50/P48/P30/P25/P24 2720x1528P60/P50/P48/P30/P25/P24 1920x1080P120/P60/P50/P48/P30/P25/P24
Video format | MP4 / MOV (MPEG-4 AVC/H.264, HEVC/H.265)
Max bitrate | 80Mbps
Supported file system | FAT32/exFAT
EVO II Dual 640T RTK thermal camera
Sensor | Uncooled VOx Microbolometer
Lens | FOV H33°V26°
Focal length 13mm
Zoom | 1-16x
Sensor resolution | 640*512
Pixel size | 12μm
Wavelength range | 8 - 14μm
Temperature range | High gain mode: -20° to +150° Low gain mode: 0° to +550°
Temperature measurement accuracy | ±3℃ or ±3% of reading (whichever is greater) @Environmental temperature-20℃~60℃
Accurate temperature measurement distance | 2-20 meters
Video resolution | 640x512@25fps
Video format | MOV / MP4 (Support H.264/H.265)
Camera resolution | Infrared mode: 640*512 Picture-in-picture mode: 1920*1080, 1280*720
Photo mode | Single shot Burst shooting: 3/5 frames, 3 is the default Time Lapse:JPG: 2s/5s/7s/10s/20s/30s/60s
Photo format | JPG (with irg file)
EVO II Dual 640T RTK V3 visual camera
Sensor | 1/1.28"(0.8") CMOS; 50M effective pixels
Lens | FOV: 85° 35 mm format equivalent focal length: 23 mm Aperture: f/1.9 Focus range: 0.5 m to infinity (with auto focus)
ISO range | Video: 100-64000 Photos: 100-6400
Shutter speed | Photo mode: 1/8000 ~ 8s Other: 1/8000 ~ 1/frame rates
Zoom | 1-16x (up to 4x lossless zoom)
Photo mode | Single shot/Burst shooting/AEB/Time Lapse/HDR imaging
Maximum photo size | 8192*6144（4:3） 4096*3072（4:3） 3840x2160（16:9）
Image Format | JPG (default) / DNG / JPG+DNG
Video format | MOV / MP4
Video resolution | 3840x2160P60/P50/P48/P30/P25/P24 2720x1528P60/P50/P48/P30/P25/P24 1920x1080P60/P50/P48/P30/P25/P24
Max bitrate | 80Mbps
Supported file system | FAT32/exFAT
Battery
Capacity | 7100 mAh
Voltage | 11.55 V
Battery type | LiPo 3S
Energy | 82 Wh
Weight | 365 g
Charging temperature range | 5℃ to 45℃
Storage temperature and humidity | -10~30℃，65±20%RH
Recommended storage temperature | 22-28℃
Max charging power | 93W
Charging time | 90 minutes
Charger
Input | 100-240 V, 50/60 Hz, 1.5A
Output | 13.2 V ⎓ 5 A 5V⎓3A 9V⎓2A 12V⎓1.5A
Voltage | 13.2±0.1V
Rated power | 66W
Multi-Charger
Voltage | 13.2 V
Charging temperature range | 5℃ to 45℃